## 2020.11.24
Control No: ..-...-...-… | [5 empty] | Bill Of Material
Date: |  |  |  | 2024-03-11 |  | Control Drawing for all Machine | [11 empty] | IE in charge |  |  | PUR in charge |  |  | ISP in charge
Line/Machine: |  |  |  | TB1 Line No 03
Kind |  |  |  | Line Assembly
[18 empty] | Issued | Checked | Approved | Issued | Checked | Approved | Issued | Approved
Level |  |  |  | Drawing No |  |  |  | Drawing Name | Qty | Unit | Material | Hardness | Polishing | Supplier | Version | Remark
* Main Part List
1 |  |  |  | TD- 17000-00000 |  |  |  | TB1 Line No 03. | 1 | Line | - | - | - | - | - | -
| 2 |  |  |  | TD- 17005-00000 |  |  | Coil-Yoke- Ironcore Supply. | 1 | Machine | - | - | - | - | - | -
|  | 3 |  |  |  | TD- 17005-01000 |  | Cylinder Holding Coil, Yoke Insert. | 1 | Block | - | - | - | - | - | -
|  |  | 4 |  |  |  | TD- 17005-01001 | Yoke insertion section rail A | 1 | Pcs | S50C | - | Ni Plating | - | - | -
|  |  | 4 |  |  |  | TD- 17005-01002 | Yoke insertion section rail B | 1 | Pcs | SKS3 | HRC 56~58 | Chrome Plating | - | - | -
|  |  | 4 |  |  |  | TD- 17005-01003 | Yoke insertion section rail C | 1 | Pcs | SKS3 | HRC 56~58 | Chrome Plating | - | - | -
|  |  | 4 |  |  |  | TD- 17005-01004 | Yoke insertion section rail D | 1 | Pcs | SKS3 | HRC 56~58 | Chrome Plating | - | - | -
|  |  | 4 |  |  |  | TD- 17005-01005 | Yoke insertion section rail E | 1 | Pcs | SKS3 | HRC 56~58 | Chrome Plating | - | - | -
|  |  | 4 |  |  |  | TD- 17005-01006 | Yoke insertion section rail F | 1 | Pcs | SKS3 | HRC 56~58 | Chrome Plating | - | - | -
|  |  | 4 |  |  |  | TD- 17005-01007 | Yoke insertion section rail G | 1 | Pcs | SKS3 | HRC 56~58 | Chrome Plating | - | - | -
|  |  | 4 |  |  |  | TD- 17005-01008 | Yoke insertion section rail H | 1 | Pcs | SKS3 | HRC 56~58 | Chrome Plating | - | - | -
|  |  | 4 |  |  |  | TD- 17005-01009 | Yoke insertion section rail J | 1 | Pcs | SKS3 | HRC 56~58 | Chrome Plating | - | - | -
|  |  | 4 |  |  |  | TD- 17005-01010 | Work lifting prevention plate A | 1 | Pcs | SUS304 | - | - | - | - | -
|  |  | 4 |  |  |  | TD- 17005-01011 | Work lifting prevention plate B | 1 | Pcs | SUS304 | - | - | - | - | -
|  |  | 4 |  |  |  | TD- 17005-01012 | - | - | - | - | - | - | - | - | -
|  |  | 4 |  |  |  | TD- 17005-01013 | Rib | 1 | Pcs | A5052 | - | Alumite (white) | - | - | -
|  |  | 4 |  |  |  | TD- 17005-01014 | Coil positioning pin | 2 | Pcs | SKH51 | HRC 58~63 | Chrome Plating | - | - | -
|  |  | 4 |  |  |  | TD- 17005-01015 | Yoke insertion bar A | 1 | Pcs | Carbide V50 | - | - | - | - | -
|  |  | 4 |  |  |  | TD- 17005-01016 | Insertion bar mounting plate | 1 | Pcs | S50C | - | Ni plating | - | - | -
|  |  | 4 |  |  |  | TD- 17005-01017 | Yoke guide piece mounting plate | 1 | Pcs | A5052 | - | Alumite (white) | - | - | -
|  |  | 4 |  |  |  | TD- 17005-01018 | Yoke guide piece | 1 | Pcs | SKS3 | HRC 56~58 | Hard Chrome Plating | - | - | -
|  |  | 4 |  |  |  | TD- 17005-01019 | Press-fit confirmation proximity sensor bracket | 1 | Pcs | S50C | - | Electroless Nickel Plating | - | - | -
|  |  | 4 |  |  |  | TD- 17005-01020 | Yoke insertion bar B | 1 | Pcs | SKH51 | HRC 60~63 | Hard Chrome Plating | - |  | -
|  |  | 4 |  |  |  | TD- 17005-01021 | Linear guide mounting plate | 1 | PCs | S50C | - | Ni Plating | - | - | -
|  |  | 4 |  |  |  | TD- 17005-01022 | Groove Cam A | 1 | Pcs | SKS3 | HRC 56~58 | Hard Chrome Plating | - | - | -
|  |  | 4 |  |  |  | TD- 17005-01023 | Cylinder Stand | 2 | Pcs | A5052 | - | Alumite (white) | - | - | -
|  |  | 4 |  |  |  | TD- 17005-01024 | Work discharge plate | 1 | Pcs | SKS3 | HRC 56~58 | Hard Chrome Plating | - | - | -
|  |  | 4 |  |  |  | TD- 17005-01025 | Cylinder mounting plate | 1 | Pcs | A5052 | - | Alumite (white) | - | - | -
|  |  | 4 |  |  |  | TD- 17005-01026 | Groove cam B | 1 | Pcs | SKS3 | HRC 56~58 | Hard Chrome Plating | - | - | -
|  |  | 4 |  |  |  | TD- 17005-01027 | Cam base plate | 1 | Pcs | A5052 | - | Alumite (white) | - | - | -
|  |  | 4 |  |  |  | TD- 17005-01028 | - | - | - | - | - | - | - | - | -
|  |  | 4 |  |  |  | TD- 17005-01029 | - | - | - | - | - | - | - | - | -
|  |  | 4 |  |  |  | TD- 17005-01030 | - | - | - | - | - | - | - | - | -
|  |  | 4 |  |  |  | TD- 17005-01031 | Coil guide | 1 | Pcs | SKS3 | HRC 56~58 | Hard Chrome Plating | - | - | -
|  |  | 4 |  |  |  | TD- 17005-01032 | Coil guide mounting plate | 1 | Pcs | A5052 | - | Alumite (white) | - | - | -
|  |  | 4 |  |  |  | TD- 17005-01033 | - | - | - | - | - | - | - | - | -
|  |  | 4 |  |  |  | TD- 17005-01034 | - | - | - | - | - | - | - | - | -
|  |  | 4 |  |  |  | TD- 17005-01035 | - | - | - | - | - | - | - | - | -
|  |  | 4 |  |  |  | TD- 17005-01036 | - | - | - | - | - | - | - | - | -
|  |  | 4 |  |  |  | TD- 17005-01037 | - | - | - | - | - | - | - | - | -
|  |  | 4 |  |  |  | TD- 17005-01038 | - | - | - | - | - | - | - | - | -
|  |  | 4 |  |  |  | TD- 17005-01039 | - | - | - | - | - | - | - | - | -
|  |  | 4 |  |  |  | TD- 17005-01040 | - | - | - | - | - | - | - | - | -
|  |  | 4 |  |  |  | TD- 17005-01041 | - | - | - | - | - | - | - | - | -
|  |  | 4 |  |  |  | TD- 17005-01042 | - | - | - | - | - | - | - | - | -
|  |  | 4 |  |  |  | TD- 17005-01043 | - | - | - | - | - | - | - | - | -
|  |  | 4 |  |  |  | TD- 17005-01044 | - | - | - | - | - | - | - | - | -
|  |  | 4 |  |  |  | TD- 17005-01045 | - | - | - | - | - | - | - | - | -
|  |  | 4 |  |  |  | TD- 17005-01046 | - | - | - | - | - | - | - | - | -
|  |  | 4 |  |  |  | TD- 17005-01047 | - | - | - | - | - | - | - | - | -
|  |  | 4 |  |  |  | TD- 17005-01048 | - | - | - | - | - | - | - | - | -
|  |  | 4 |  |  |  | TD- 17005-01049 | - | - | - | - | - | - | - | - | -
|  |  | 4 |  |  |  | TD- 17005-01050 | - | - | - | - | - | - | - | - | -
|  |  | 4 |  |  |  | TD- 17005-01051 | Yoke insertion rail base | 1 | Pcs | A5052 | - | Alumite (white) | - | R01 | Thay đổi vị trí các lỗ ốc và chốt
|  |  | 4 |  |  |  | TD- 17005-01052 | - | - | - | - | - | - | - | - | -
|  |  | 4 |  |  |  | TD- 17005-01053 | - | - | - | - | - | - | - | - | -
|  |  | 4 |  |  |  | TD- 17005-01054 | - | - | - | - | - | - | - | - | -
|  |  | 4 |  |  |  | TD- 17005-01055 | - | - | - | - | - | - | - | - | -
|  |  | 4 |  |  |  | TD- 17005-01056 | Sensor bracket | 1 | Pcs | SUS304 | - | - | - | - | -
|  |  | 4 |  |  |  | TD- 17005-01057 | Fall prevention bracket | 2 | Pcs | SUS304 | - | - | - | - | -
|  |  | 4 |  |  |  | TD- 17005-01058 | - | - | - | - | - | - | - | - | -
|  |  | 4 |  |  |  | TD- 17005-01059 | - | - | - | - | - | - | - | - | -
|  |  | 4 |  |  |  | TD- 17005-01060 | - | - | - | - | - | - | - | - | -
|  |  | 4 |  |  |  | TD- 17005-01061 | Cylinder stand | 1 | Pcs | A5052 | - | White anodized aluminum | - | - | -
|  |  | 4 |  |  |  | TD- 17005-01062 | Stand | 1 | Pcs | A5052 | - | White anodized aluminum | - | - | -
|  |  | 4 |  |  |  | TD- 17005-01063 | Anti-floating mounting plate | 1 | Pcs | A5052 | - | White anodized aluminum | - | - | -
|  |  | 4 |  |  |  | TD- 17005-01064 | Anti-float plate | 1 | Pcs | SKS3 | HRC 55~60 | Hard Chrome Plating | - | - | -
|  |  | 4 |  |  |  | TD- 17005-01065 | Fall prevention stay | 1 | Pcs | SUS304 | - | - | - | - | -
|  |  | 4 |  |  |  | SY3220-5MZ-C4 | valve | 2 | Pcs | - | - | - | SMC | - | *Used in 2 locations, total of 2 used.
|  |  | 4 |  |  |  | RBAB-AMW-A30-B100-T8-J10-K15-F15-E30-V50-M4 | Rib | 1 | Pcs | - | - | - | MISUMI | - | -
|  |  | 4 |  |  |  | MXQ6-40C-M9BL | adjust bolt | 1 | Pcs | - | - | - | SMC | - | -
|  |  | 4 |  |  |  | SY3120-5MZ-C4 | air slide table | 1 | Set | - | - | - | SMC | - | -
|  |  | 4 |  |  |  | MXQ6-30C-M9BL | valve | 1 | Pcs | - | - | - | SMC | - | -
|  |  | 4 |  |  |  | SY3220-5MZ-C | air slide table | 3 | Pcs | - | - | - | SMC | - | *Used in 3 locations, total of 3 used.
|  |  | 4 |  |  |  | AS1201F-M5E-04A | valve | 1 | Pcs | - | - | - | SMC | - | -
|  |  | 4 |  |  |  | MXQ-A638-X1 | speed controller | 8 | Pcs | - | - | - | SMC | - | *Used in 4 locations, total of 8 used.
|  |  | 4 |  |  |  | CFFA6-16 | adjuster bolt | 1 | Pcs | - | - | - | SMC | - | -
|  |  | 4 |  |  |  | FD-E23 | cam follower | 1 | Pcs | - | - | - | MISUMI | - | -
|  |  | 4 |  |  |  | FX-411 | Fiber | 1 | Pcs | - | - | - | PANASONIC | - | -
|  |  | 4 |  |  |  | CN-73-C5 | Amplifier | 1 | Pcs | - | - | - | PANASONIC | - | -
|  |  | 4 |  |  |  | PSFRB17-173.5-F5-P8-M5-T25-S15-Q8-SC155 | Cable (parent) | 2 | Pcs | - | - | - | PANASONIC | - | *Used in 2 locations, total of 2 used.
|  |  | 4 |  |  |  | SAIPO3-15 | Rotating shaft | 2 | Pcs | - | - | - | MISUMI | - | -
|  |  | 4 |  |  |  | WSSS16-4-3 | Tension spring post | 1 | Pcs | - | - | - | MISUMI | - | -
|  |  | 4 |  |  |  | GA-311 | Metal washer | 1 | Pcs | - | - | - | MISUMI | - | -
|  |  | 4 |  |  |  | CN-71-C5 | Amplifier | 3 | Pcs | - | - | - | PANASONIC | - | *Used in 2 locations, total of 3 used.
|  |  | 4 |  |  |  | WSSM10-5-2 | Cable (parent) | 2 | Pcs | - | - | - | PANASONIC | - | -
|  |  | 4 |  |  |  | PSFBR17-129-F11-P8-M5-T25-S15-Q8-SC124 | Metal washer | 7 | Pcs | - | - | - | MISUMI | - | *Used in 2 locations, total of 7 used.
|  |  | 4 |  |  |  | SAIPO3-30 | Rotating shaft | 5 | Pcs | - | - | - | MISUMI | - | -
|  |  | 4 |  |  |  | AUY6-60 | Tension spring post | 3 | Pcs | - | - | - | MISUMI | - | -
|  |  | 4 |  |  |  | M-5HL-6 | Tension spring | 2 | Pcs | - | - | - | MISUMI | - | Initial tension 127g Spring constant 10g/mm
|  |  | 4 |  |  |  | MC22S10HRVGLC4BLR | Fitting | 2 | Pcs | - | - | - | SMC | - | -
|  |  | 4 |  |  |  | SSEBS10-35 | Vacuum generator | 2 | Pcs | - | - | - | CONVUM | - | -
|  |  | 4 |  |  |  | JPBPB3-4 | Linear guide | 2 | Pcs | - | - | - | MISUMI | - | -
|  |  | 4 |  |  |  | RCA-SA6C-I-30-12-100-A1-M-HA-SP | Locating pin | 4 | Pcs | - | - | - | MISUMI | - | *Used in 2 locations, total of 4 used.
|  |  | 4 |  |  |  | ACON-C-30IHA-NP-2-O | Electric cylinder | 1 | Set | - | - | - | IAI | - | Special cable exit direction (left side)
|  |  | 4 |  |  |  | RCM-T | Controller used | 1 | Pcs | - | - | - | IAI | - | -
|  |  | 4 |  |  |  | GH-2SE | Set with teaching pendant | 1 | Pcs | - | - | - | IAI | - | RCM-T or CON-T
|  |  | 4 |  |  |  | MXQ-A638-X11 | Adjustment bolt | 7 | Pcs | - | - | - | SMC | - | *Replace with the standard one.'*Used in 5 locations, total of 7 used.
|  |  | 4 |  |  |  | MXQ-A638-X11 | Proximity sensor | 3 | Pcs | - | - | - | PANASONIC | - | *Used in 2 locations, total of 3 used.
|  | 3 |  |  |  | TD-17005-02000 |  | Feeder Section. | 1 | Block | - | - | - | - | - | -
|  |  | 4 |  |  |  | TD-17005-02001 | Coil feeder rail A | 1 | Pcs | - | - | - | - | - | -
|  |  | 4 |  |  |  | TD-17005-02002 | Coil feeder rail B | 2 | Pcs | - | - | - | - | - | -
|  |  | 4 |  |  |  | TD-17005-02003 | Coil feeder rail C | 1 | Pcs | - | - | - | - | - | -
|  |  | 4 |  |  |  | TD-17005-02004 | - | - | - | - | - | - | - | - | -
|  |  | 4 |  |  |  | TD-17005-02005 | Coil feeder rail E | 2 | Pcs | - | - | - | - | - | -
|  |  | 4 |  |  |  | TD-17005-02006 | Coil feeder rail F | 2 | Pcs | - | - | - | - | - | -
|  |  | 4 |  |  |  | TD-17005-02007 | - | - | - | - | - | - | - | - | -
|  |  | 4 |  |  |  | TD-17005-02008 | - | - | - | - | - | - | - | - | -
|  |  | 4 |  |  |  | TD-17005-02009 | - | - | - | - | - | - | - | - | -
|  |  | 4 |  |  |  | TD-17005-02010 | Rail B for iron joint feeder | 1 | Pcs | - | - | - | - | - | -
|  |  | 4 |  |  |  | TD-17005-02011 | Rail C for iron joint feeder | 1 | Pcs | - | - | - | - | - | -
|  |  | 4 |  |  |  | TD-17005-02012 | Rail D for iron joint feeder | 1 | Pcs | - | - | - | - | - | -
|  |  | 4 |  |  |  | TD-17005-02013 | Yoke feeder stand A | 1 | Pcs | - | - | - | - | - | -
|  |  | 4 |  |  |  | TD-17005-02014 | Feeder rail G for coil | 1 | Pcs | - | - | - | - | - | -
|  |  | 4 |  |  |  | TD-17005-02015 | Feeder rail H for coil | 1 | Pcs | - | - | - | - | - | -
|  |  | 4 |  |  |  | TD-17005-02016 | Photoelectric sensor racket C | 1 | Pcs | - | - | - | - | - | -
|  |  | 4 |  |  |  | TD-17005-02017 | Photoelectric sensor racket D | 1 | Pcs | - | - | - | - | - | -
|  |  | 4 |  |  |  | TD-17005-02018 | - | - | - | - | - | - | - | - | -
|  |  | 4 |  |  |  | TD-17005-02019 | feeder base | 1 | Pcs | - | - | - | - | - | -
|  |  | 4 |  |  |  | TD-17005-02020 | - | - | - | - | - | - | - | - | -
|  |  | 4 |  |  |  | TD-17005-02021 | Iron core feeder rail A | 1 | Pcs | - | - | - | - | - | -
|  |  | 4 |  |  |  | TD-17005-02022 | Iron core feeder rail B | 1 | Pcs | - | - | - | - | - | -
|  |  | 4 |  |  |  | TD-17005-02023 | iron core feeder base | 1 | Pcs | - | - | - | - | - | -
|  |  | 4 |  |  |  | TD-17005-02024 | Ejection rail F | 1 | Pcs | - | - | - | - | - | -
|  |  | 4 |  |  |  | TD-17005-02025 | Ejection rail A | 1 | Pcs | - | - | - | - | - | -
|  |  | 4 |  |  |  | TD-17005-02026 | Ejection rail B | 1 | Pcs | - | - | - | - | - | -
|  |  | 4 |  |  |  | TD-17005-02027 | - | - | - | - | - | - | - | - | -
|  |  | 4 |  |  |  | TD-17005-02028 | Ejection rail D | 1 | Pcs | - | - | - | - | - | -
|  |  | 4 |  |  |  | TD-17005-02029 | Ejection rail E | 1 | Pcs | - | - | - | - | - | -
|  |  | 4 |  |  |  | TD-17005-02030 | Sensor bracket | 1 | Pcs | - | - | - | - | - | -
|  |  | 4 |  |  |  | TD-17005-02031 | - | - | - | - | - | - | - | - | -
|  |  | 4 |  |  |  | TD-17005-02032 | feeder base | 1 | Pcs | - | - | - | - | - | -
|  |  | 4 |  |  |  | TD-17005-02033 | - | - | - | - | - | - | - | - | -
|  |  | 4 |  |  |  | TD-17005-02034 | - | - | - | - | - | - | - | - | -
|  |  | 4 |  |  |  | TD-17005-02035 | - | - | - | - | - | - | - | - | -
|  |  | 4 |  |  |  | TD-17005-02036 | - | - | - | - | - | - | - | - | -
|  |  | 4 |  |  |  | TD-17005-02037 | - | - | - | - | - | - | - | - | -
|  |  | 4 |  |  |  | TD-17005-02038 | - | - | - | - | - | - | - | - | -
|  |  | 4 |  |  |  | TD-17005-02039 | - | - | - | - | - | - | - | - | -
|  |  | 4 |  |  |  | TD-17005-02040 | - | - | - | - | - | - | - | - | -
|  |  | 4 |  |  |  | TD-17005-02041 | Feeder rail G for coil | 1 | Pcs | - | - | - | - | - | -
|  |  | 4 |  |  |  | TD-17005-02042 | Feeder rail H for coil | 1 | Pcs | - | - | - | - | - | -
|  |  | 4 |  |  |  | TD-17005-02043 | Feeder rail I for coils | 1 | Pcs | - | - | - | - | - | -
|  |  | 4 |  |  |  | TD-17005-02044 | - | - | - | - | - | - | - | - | -
|  |  | 4 |  |  |  | TD-17005-02045 | Coil feeder stand B | 1 | Pcs | - | - | - | - | - | -
|  |  | 4 |  |  |  | TD-17005-02046 | - | - | - | - | - | - | - | - | -
|  |  | 4 |  |  |  | TD-17005-02047 | - | - | - | - | - | - | - | - | -
|  |  | 4 |  |  |  | TD-17005-02048 | - | - | - | - | - | - | - | - | -
|  |  | 4 |  |  |  | TD-17005-02049 | - | - | - | - | - | - | - | - | -
|  |  | 4 |  |  |  | TD-17005-02050 | - | - | - | - | - | - | - | - | -
|  |  | 4 |  |  |  | TD-17005-02051 | Yoke feeder rail A | 1 | Pcs | - | - | - | - | - | -
|  |  | 4 |  |  |  | TD-17005-02052 | - | - | - | - | - | - | - | - | -
|  |  | 4 |  |  |  | TD-17005-02053 | - | - | - | - | - | - | - | - | -
|  |  | 4 |  |  |  | TD-17005-02054 | Photoelectric sensor racket C | 1 | Pcs | - | - | - | - | - | -
|  |  | 4 |  |  |  | TD-17005-02055 | - | - | - | - | - | - | - | - | -
|  |  | 4 |  |  |  | TD-17005-02056 | Photoelectric sensor racket A | 1 | Pcs | - | - | - | - | - | -
|  |  | 4 |  |  |  | TD-17005-02057 | Photoelectric sensor racket B | 1 | Pcs | - | - | - | - | - | -
|  |  | 4 |  |  |  | TD-17005-02058 | Presser foot mounting bracket | 1 | Pcs | - | - | - | - | - | -
|  |  | 4 |  |  |  | TD-17005-02059 | Work holder | 1 | Pcs | - | - | - | - | - | -
|  |  | 4 |  |  |  | TD-17005-02060 | sensor bracket | 1 | Pcs | - | - | - | - | - | -
|  |  | 4 |  |  |  | TD-17005-02061 | sensor bracket | 1 | Pcs | - | - | - | - | - | -
|  |  | 4 |  |  |  | TD-17005-02062 | Lid for iron core feeder | 1 | Pcs | - | - | - | - | - | -
|  |  | 4 |  |  |  | TD-17005-02063 | Iron core feeder rail C | 1 | Pcs | - | - | - | - | - | -
|  |  | 4 |  |  |  | TD-17005-02064 | - | - | - | - | - | - | - | - | -
|  |  | 4 |  |  |  | TD-17005-02065 | - | - | - | - | - | - | - | - | -
|  |  | 4 |  |  |  | TD-17005-02066 | - | - | - | - | - | - | - | - | -
|  |  | 4 |  |  |  | TD-17005-02067 | - | - | - | - | - | - | - | - | -
|  |  | 4 |  |  |  | TD-17005-02068 | - | - | - | - | - | - | - | - | -
|  |  | 4 |  |  |  | TD-17005-02069 | - | - | - | - | - | - | - | - | -
|  |  | 4 |  |  |  | TD-17005-02070 | - | - | - | - | - | - | - | - | -
|  |  | 4 |  |  |  | TD-17005-02071 | - | - | - | - | - | - | - | - | -
|  |  | 4 |  |  |  | TD-17005-02072 | Work holder | 1 | Pcs | - | - | - | - | - | -
|  |  | 4 |  |  |  | TD-17005-02073 | Sensor bracket | 1 | Pcs | - | - | - | - | - | -
|  |  | 4 |  |  |  | TD-17005-02074 | Sensor bracket | 1 | Pcs | - | - | - | - | - | -
|  |  | 4 |  |  |  | TD-17005-02075 | Work holder | 1 | Pcs | - | - | - | - | - | -
|  |  | 4 |  |  |  | TD-17005-02076 | - | - | - | - | - | - | - | - | -
|  |  | 4 |  |  |  | TD-17005-02077 | Presser foot mounting bracket | 2 | Pcs | - | - | - | - | - | -
|  |  | 4 |  |  |  | TD-17005-02078 | Table shim for coil feeder | 3 | Pcs | - | - | - | - | - | -
|  |  | 4 |  |  |  | TD-17005-02079 | Coil feeder stand sim2 | 2 | Pcs | - | - | - | - | - | -
|  |  | 4 |  |  |  | FD-31 | Fiber / PEWSUNX | 4 | Pcs | - | - | - | - | - | -
|  |  | 4 |  |  |  | FX-411 | Amplifier /PEWSUNX | 6 | Pcs | - | - | - | - | - | -
|  |  | 4 |  |  |  | CN-71-C5 | Child cable/PEWSUNX | 5 | Pcs | - | - | - | - | - | -
|  |  | 4 |  |  |  | WSSM20-10-3 | Metal washer | 4 | Pcs | - | - | - | - | - | -
|  |  | 4 |  |  |  | K-S20B2 | Parts feeder | 1 | Pcs | - | - | - | - | - | -
|  |  | 4 |  |  |  | K-ECF25 | Controller | 5 | Pcs | - | - | - | - | - | *Used in 2 locations, total of 5 used.
|  |  | 4 |  |  |  | FABS10-75 | Total length specified screw | 4 | Pcs | - | - | - | - | - | -
|  |  | 4 |  |  |  | KNTR10 | Nuts | 8 | Pcs | - | - | - | - | - | -
|  |  | 4 |  |  |  | WSSM15-6-3 | Metal washer | 8 | Pcs | - | - | - | - | - | -
|  |  | 4 |  |  |  | FABS10-120 | Total length specified screws | 8 | Pcs | - | - | - | - | - | -
|  |  | 4 |  |  |  | EX-23 | Beam sensor/PEWSUNX | 2 | Pcs | - | - | - | - | - | -
|  |  | 4 |  |  |  | K-S0822 | Parts feeder | 3 | Pcs | - | - | - | - | - | -
|  |  | 4 |  |  |  | FT-31 | Fiber | 1 | Pcs | - | - | - | - | - | -
|  |  | 4 |  |  |  | NTFL4-12 | High nut | 6 | Pcs | - | - | - | - | - | -
|  |  | 4 |  |  |  | K-S0512 | Parts feeder | 1 | set | - | - | - | - | - | -
|  |  | 4 |  |  |  | FABS10-110 | Total length specified screws | 4 | Pcs | - | - | - | - | - | -
|  |  | 4 |  |  |  | GX-5SU | Proximity head | 1 | Pcs | - | - | - | - | - | -
|  |  | 4 |  |  |  | FU-79U | Fiber sensor | 1 | Pcs | - | - | - | - | - | -
|  |  | 4 |  |  |  | CN-73-C5 | Main cable | 1 | Pcs | - | - | - | - | - | -
|  | 3 |  |  |  | TD-17005-03000 |  | Mount Block. | 1 | Block | - | - | - | - | - | -
|  |  | 4 |  |  |  | TD-17005-03001 | base | 1 | Pcs | SS400 | - | Electroless Nickel Plating | - | - | -
|  |  | 4 |  |  |  | TD-17005-03002 | trestle | 1 | Pcs | SS400 | - | Painting MN-3 (Glossy Munsell type 5Y7/1) | - | - | Square pipe □40 x t2.3
|  |  | 4 |  |  |  | TD-17005-03003 | Pallet tie base | 1 | Pcs | SS400 | - | Electroless nickel plating | - | - | -
|  |  | 4 |  |  |  | TD-17005-03004 | iron core feeder base | 1 | Pcs | SS400 | - | Electroless Nickel Plating | - | - | -
|  |  | 4 |  |  |  | TD-17005-03005 | Yoke feeder base | 1 | Pcs | SS400 | - | Electroless Nickel Plating | - | - | -
|  |  | 4 |  |  |  | K-16 upper Z2501 | parts feeder set | 2 | set | - | - | - | NTN | - | -
|  |  | 4 |  |  |  | K-ECF25 | Parts feeder controller | 7 | Pcs | - | - | - | NTN | - | -
|  |  | 4 |  |  |  | CJH50 | Caster | 8 | Pcs | - | - | - | MISUMI | - | -
|  |  | 4 |  |  |  | FBRS60-16-150 | Adjuster pad | 8 | Pcs | - | - | - | MISUMI | - | -
|  | 3 |  |  |  | TD-17005-04000 |  | Iron core insertion part. | 1 | Block | - | - | - | - | - | -
|  |  | 4 |  |  |  | TD-17005-04001 | Core insertion rail A | 1 | Pcs | S50C | - | Electroless nickel plating | - | - | -
|  |  | 4 |  |  |  | TD-17005-04002 | Iron core insertion section rail C | 1 | Pcs | SKS3 | HRC 58 | Hard Chrome Plating | - | - | -
|  |  | 4 |  |  |  | TD-17005-04003 | Iron core insertion section rail F | 1 | Pcs | SKS3 | HRC 58 | Hard Chrome Plating | - | - | -
|  |  | 4 |  |  |  | TD-17005-04004 | Core insertion rail E | 1 | Pcs | SKS3 | HRC 58 | Hard Chrome Plating | - | - | -
|  |  | 4 |  |  |  | TD-17005-04005 | Core insertion rail G | 1 | Pcs | SKS3 | HRC 58 | Hard Chrome Plating | - | - | -
|  |  | 4 |  |  |  | TD-17005-04006 | Core insertion rail H | 1 | Pcs | SKS3 | HRC 58 | Hard Chrome Plating | - | - | -
|  |  | 4 |  |  |  | TD-17005-04007 | Work cutting board | 1 | Pcs | SKS3 | HRC 58 | Hard Chrome Plating | - | - | -
|  |  | 4 |  |  |  | TD-17005-04008 | Cut-out cylinder base | 1 | Pcs | A5052 | - | Alumite (white) | - | - | -
|  |  | 4 |  |  |  | TD-17005-04009 | Tsume | 1 | Pcs | SKS3 | HRC 58 | Hard Chrome Plating | - | - | -
|  |  | 4 |  |  |  | TD-17005-04010 | Tsume | 1 | Pcs | SKS3 | HRC 58 | Hard Chrome Plating | - | - | -
|  |  | 4 |  |  |  | TD-17005-04011 | Hint | 1 | Pcs | SKS3 | HRC 58 | Hard Chrome Plating | - | - | -
|  |  | 4 |  |  |  | TD-17005-04012 | unit mounting plate | 1 | Pcs | A5052 | - | Alumite (white) | - | - | -
|  |  | 4 |  |  |  | TD-17005-04013 | PP mounting plate | 1 | Pcs | A5052 | - | Alumite (white) | - | - | -
|  |  | 4 |  |  |  | TD-17005-04014 | PP mounting rib | 1 | Pcs | A5052 | - | Alumite (white) | - | - | -
|  |  | 4 |  |  |  | TD-17005-04015 | tombstone plate | 1 | Pcs | A5052 | - | Alumite (white) | - | - | -
|  |  | 4 |  |  |  | TD-17005-04016 | Cutout plate | 1 | Pcs | A5052 | - | Alumite (white) | - | - | -
|  |  | 4 |  |  |  | TD-17005-04017 | rib | 1 | Pcs | A5052 | - | Alumite (white) | - | - | -
|  |  | 4 |  |  |  | TD-17005-04018 | Adjust plate | 1 | Pcs | SS400 | - | Electroless Ni plating | - | - | -
|  |  | 4 |  |  |  | TD-17005-04019 | cutting stand | 1 | Pcs | S50C | - | Electroless nickel plating | - | - | -
|  |  | 4 |  |  |  | TD-17005-04020 | sensor bracket | 1 | Pcs | SUS304 | - | - | - | - | -
|  |  | 4 |  |  |  | TD-17005-04021 | sensor bracket | 1 | Pcs | SUS304 | - | - | - | - | -
|  |  | 4 |  |  |  | TD-17005-04022 | Cut out | 1 | Pcs | SKS3 | HRC 58 | Hard Chrome Plating | - | - | -
|  |  | 4 |  |  |  | TD-17005-04023 | cutting shoot | 1 | Pcs | SKS3 | HRC 58 | Hard Chrome Plating | - | - | -
|  |  | 4 |  |  |  | TD-17005-04024 | work guide | 1 | Pcs | SKS3 | HRC 58 | Hard Chrome Plating | - | - | -
|  |  | 4 |  |  |  | TD-17005-04025 | Adjust plate | 4 | Pcs | SS400 | - | Electroless Ni plating | - | - | -
|  |  | 4 |  |  |  | TD-17005-04026 | Work discharge plate | 1 | Pcs | SKS3 | HRC 56 ~58 | Hard Chrome Plating | - | - | -
|  |  | 4 |  |  |  | TD-17005-04027 | cylinder mounting plate | 1 | Pcs | A5052 | - | Alumite (white) | - | - | -
|  |  | 4 |  |  |  | TD-17005-04028 | P. P mounting base | 1 | Pcs | A5052 | - | Alumite (white) | - | - | -
|  |  | 4 |  |  |  | TD-17005-04029 | coil supply base | 1 | Pcs | A5052 | - | Alumite (white) | - | - | -
|  |  | 4 |  |  |  | TD-17005-04030 | - | - | - | - | - | - | - | - | -
|  |  | 4 |  |  |  | TD-17005-04031 | tombstone plate | 1 | Pcs | A5052 | - | Alumite (white) | - | - | -
|  |  | 4 |  |  |  | TD-17005-04032 | tombstone plate | 1 | Pcs | A5052 | - | Alumite (white) | - | - | -
|  |  | 4 |  |  |  | TD-17005-04033 | - | - | - | - | - | - | - | - | -
|  |  | 4 |  |  |  | TD-17005-04034 | - | - | - | - | - | - | - | - | -
|  |  | 4 |  |  |  | TD-17005-04035 | - | - | - | - | - | - | - | - | -
|  |  | 4 |  |  |  | TD-17005-04036 | work shutter | 1 | Pcs | SKS3 | HRC 58 | Hard Chrome Plating | - | - | -
|  |  | 4 |  |  |  | TD-17005-04037 | shutter cylinder base | 1 | Pcs | A5052 | - | Alumite (white) | - | - | -
|  |  | 4 |  |  |  | TD-17005-04038 | Shutter cylinder base rib | 1 | Pcs | A5052 | - | Alumite (white) | - | - | -
|  |  | 4 |  |  |  | TD-17005-04039 | Extruded cylinder base rib | 1 | Pcs | A5052 | - | Alumite (white) | - | - | -
|  |  | 4 |  |  |  | TD-17005-04040 | Claw guide | 1 | Pcs | S50C | - | Electroless nickel plating | - | - | -
|  |  | 4 |  |  |  | TD-17005-04041 | Claw guide | 1 | Pcs | S50C | - | Electroless nickel plating | - | - | -
|  |  | 4 |  |  |  | TD-17005-04042 | pin guide | 1 | Pcs | S50C | - | Electroless nickel plating | - | - | -
|  |  | 4 |  |  |  | TD-17005-04043 | pin base | 1 | Pcs | A5052 | - | Alumite (white) | - | - | -
|  |  | 4 |  |  |  | TD-17005-04044 | upper and lower base | 1 | Pcs | A7075 | - | Alumite (white) | - | - | -
|  |  | 4 |  |  |  | TD-17005-04045 | pin bracket | 1 | Pcs | A5052 | - | Alumite (white) | - | - | -
|  |  | 4 |  |  |  | TD-17005-04046 | pin | 1 | Pcs | SKS3 | HRC 58 | Electroless Ni plating | - | - | -
|  |  | 4 |  |  |  | MHZ2-10D-M9BL | Chuck | 1 | Set | - | - | - | SMC | - | *(Arrange air holding circuit 09 unit for manifold)
|  |  | 4 |  |  |  | SY3320-5MZ-C4 | Half | 2 | Pcs | - | - | - | SMC | - | *Used in 2 locations, total of 2 used.
|  |  | 4 |  |  |  | AS1002F-04 | Speed controller | 4 | Pcs | - | - | - | SMC | - | *Used in 2 locations, total of 4 used.
|  |  | 4 |  |  |  | KQ2L04-M3G | One-touch joint | 2 | Pcs | - | - | - | SMC | - | -
|  |  | 4 |  |  |  | MXQ6-10C-M9BL | Cylinder | 1 | set | - | - | - | SMC | - | -
|  |  | 4 |  |  |  | KQ2L04-M5A | One-touch joint | 2 | Pcs | - | - | - | SMC | - | -
|  |  | 4 |  |  |  | AUA5-30 | Tension spring | 1 | Pcs | - | - | - | MISUMI | - | Initial tension: 49g Spring constant: 9g/mm
|  |  | 4 |  |  |  | SAIPO3-10 | Post for tension spring | 1 | Pcs | - | - | - | MISUMI | - | -
|  |  | 4 |  |  |  | SAIPO3-30 | Post for tension spring | 1 | Pcs | - | - | - | MISUMI | - | -
|  |  | 4 |  |  |  | MS3-8 | Knock-Hin | 13 | Pcs | - | - | - | MISUMI | - | *Used in 3 locations, total of 13 used.
|  |  | 4 |  |  |  | CBSST3-8 | Low head bolt | 4 | Pcs | - | - | - | MISUMI | - | -
|  |  | 4 |  |  |  | MS2-6 | Knock-Hin | 1 | Pcs | - | - | - | MISUMI | - | -
|  |  | 4 |  |  |  | MC22S10HRVGLC4BLR | Vacuum generator | 1 | Pcs | - | - | - | Myotoku | - | -
|  |  | 4 |  |  |  | MC2-B | Fixing bracket | 1 | Pcs | - | - | - | Myotoku | - | -
|  |  | 4 |  |  |  | M-5HL-6 | Joint | 1 | Pcs | - | - | - | Myotoku | - | -
|  |  | 4 |  |  |  | MXQ6-30C-M9BL | Air slide table | 2 | set | - | - | - | SMC | - | *Used in 2 locations, total of 2 used.
|  |  | 4 |  |  |  | SY3220-5MZ-C4 | Valve | 1 | Pcs | - | - | - | SMC | - | -
|  |  | 4 |  |  |  | AS1201F-M5E-04A | Speed controller | 4 | Pcs | - | - | - | SMC | - | *Used in 2 locations, total of 4 used.
|  |  | 4 |  |  |  | WSSM12-6-2 | Washer | 2 | Pcs | - | - | - | MISUMI | - | -
|  |  | 4 |  |  |  | MS6-15 | Knock-Hin | 2 | Pcs | - | - | - | MISUMI | - | -
|  |  | 4 |  |  |  | SY3120-5MZ-C4 | Valve | 1 | Pcs | - | - | - | SMC | - | -
|  | 3 |  |  |  | TD-17005-05000 |  | Coil supply section. | 1 | Block | - | - | - | - | - | -
|  |  | 4 |  |  |  | TD-17005-05001 | supply part tombstone | 1 | PCS | SS400 | - | Electroless Ni plating | - | - | -
|  |  | 4 |  |  |  | TD-17005-05002 | Supply unit base | 1 | PCS | A5052 | - | Alumite (white) | - | - | -
|  |  | 4 |  |  |  | TD-17005-05003 | cylinder mounting shaft | 1 | PCS | SKS3 | HRC 45~55 | Electroless Ni plating | - | - | -
|  |  | 4 |  |  |  | TD-17005-05004 | Drive hinge A | 1 | PCS | S45C | - | Tough Ride | - | - | -
|  |  | 4 |  |  |  | TD-17005-05005 | Drive hinge B | 1 | PCS | S50C | - | Electroless Ni plating | - | - | -
|  |  | 4 |  |  |  | TD-17005-05006 | Axis of rotation | 1 | PCS | S45C | - | Electroless Ni plating | - | - | -
|  |  | 4 |  |  |  | TD-17005-05007 | rotating arm | 1 | PCS | S50C | - | Electroless Ni plating | - | - | -
|  |  | 4 |  |  |  | TD-17005-05008 | cylinder mounting plate | 1 | PCS | A5052 | - | Alumite (white) | - | - | -
|  |  | 4 |  |  |  | TD-17005-05009 | discharge plate base | 1 | PCS | A5052 | - | Alumite (white) | - | - | -
|  |  | 4 |  |  |  | TD-17005-05010 | coil rail | 1 | PCS | SKS3 | HRC 58 | Hard Chrome Plating | - | - | -
|  |  | 4 |  |  |  | TD-17005-05011 | Coil guide A | 1 | PCS | SKS3 | HRC 58 | Hard Chrome Plating | - | - | -
|  |  | 4 |  |  |  | TD-17005-05012 | Coil guide B | 1 | PCS | SKS3 | HRC 58 | Hard Chrome Plating | - | - | -
|  |  | 4 |  |  |  | TD-17005-05013 | discharge plate | 1 | PCS | SKS3 | HRC 58 | Hard Chrome Plating | - | - | -
|  |  | 4 |  |  |  | TD-17005-05014 | Adjust plate | 1 | PCS | SS400 | - | Electroless Ni plating | - | - | -
|  |  | 4 |  |  |  | PRMS-SR12-200-QZRB42LA | Pico rodless | 1 | PCS | - | - | - | NEWERA | - | -
|  |  | 4 |  |  |  | SY3320-5MZ-C4 | Valve | 1 | PCS | - | - | - | SMC | - | -
|  |  | 4 |  |  |  | AS1201F-M5E-04A | Speed controller | 3 | PCS | - | - | - | SMC | - | *Used in 2 locations, total of 3 used.
|  |  | 4 |  |  |  | VHK3-04F-04F | Finger valve | 2 | PCS | - | - | - | SMC | - | -
|  |  | 4 |  |  |  | WSSM20-8-3 | Washer | 2 | PCS | - | - | - | MISUMI | - | -
|  |  | 4 |  |  |  | LAS10-A50-B60-L66 | Angle | 1 | PCS | - | - | - | MISUMI | - | -
|  |  | 4 |  |  |  | BGSC6004ZZ-40 | Bearing holder set | 1 | PCS | - | - | - | MISUMI | - | -
|  |  | 4 |  |  |  | FUNT20 | Fine U Nut | 1 | PCS | - | - | - | MISUMI | - | -
|  |  | 4 |  |  |  | CDQ2D25-50DZ-M9BL | Cylinder | 1 | Set | - | - | - | SMC | - | -
|  |  | 4 |  |  |  | SY3220-5MZ-C4 | Valve | 1 | PCS | - | - | - | SMC | - | -
|  |  | 4 |  |  |  | ANBN6-60 | Adjustment screw set | 1 | PCS | - | - | - | MISUMI | - | -
|  |  | 4 |  |  |  | KED5-18 | Parallel key | 1 | PCS | - | - | - | MISUMI | - | -
|  |  | 4 |  |  |  | CDGH8-18 | Hinge pin | 1 | PCS | - | - | - | MISUMI | - | -
|  |  | 4 |  |  |  | STWN10 | C retaining ring | 2 | PCS | - | - | - | MISUMI | - | -
|  |  | 4 |  |  |  | KES5-35 | Parallel key | 1 | PCS | - | - | - | MISUMI | - | -
|  |  | 4 |  |  |  | ANBN6-35 | Adjustment screw set | 1 | PCS | - | - | - | MISUMI | - | -
|  |  | 4 |  |  |  | SSTEH7 | Stop pin | 2 | PCS | - | - | - | MISUMI | - | -
|  | 3 |  |  |  | TD-17005-06000 |  | Coil pallet tie section. | 1 | Block | - | - | - | - | - | -
|  |  | 4 |  |  |  | TD-17005-06001 | Side plate A | 1 | PCS | SS400 | - | Electroless Ni plating | - | - | -
|  |  | 4 |  |  |  | TD-17005-06002 | Side plate B | 1 | PCS | SS400 | - | Electroless Ni plating | - | - | -
|  |  | 4 |  |  |  | TD-17005-06003 | - | - | - | - | - | - | - | - | -
|  |  | 4 |  |  |  | TD-17005-06004 | belt holder | 4 | PCS | SS400 | - | Electroless nickel plating | - | - | -
|  |  | 4 |  |  |  | TD-17005-06005 | - | - | - | - | - | - | - | - | -
|  |  | 4 |  |  |  | TD-17005-06006 | Pallet guide plate A | 1 | PCS | SUS304 | - | - | - | - | -
|  |  | 4 |  |  |  | TD-17005-06007 | Pallet guide plate B | 1 | PCS | SUS304 | - | - | - | - | -
|  |  | 4 |  |  |  | TD-17005-06008 | Pallet holding plate A | 1 | PCS | SS400 | - | Electroless nickel plating | - | - | -
|  |  | 4 |  |  |  | TD-17005-06009 | Pallet holding plate B | 2 | PCS | SS400 | - | Electroless nickel plating | - | - | -
|  |  | 4 |  |  |  | TD-17005-06010 | Motor bracket A | 1 | PCS | SS400 | - | Electroless nickel plating | - | - | -
|  |  | 4 |  |  |  | TD-17005-06011 | Motor bracket B | 1 | PCS | SS400 | - | Electroless nickel plating | - | - | -
|  |  | 4 |  |  |  | TD-17005-06012 | motor fixing nut | 2 | PCS | SS400 | - | Electroless nickel plating | - | - | -
|  |  | 4 |  |  |  | TD-17005-06013 | Pallet guide plate C | 1 | PCS | SUS304 | - | - | - | - | -
|  |  | 4 |  |  |  | TD-17005-06014 | chain cover | 1 | PCS | SUS304 | - | - | - | - | -
|  |  | 4 |  |  |  | TD-17005-06015 | - | - | - | - | - | - | - | - | -
|  |  | 4 |  |  |  | TD-17005-06016 | - | - | - | - | - | - | - | - | -
|  |  | 4 |  |  |  | TD-17005-06017 | slide table | 1 | PCS | A5052 | - | Alumite (white) | - | - | -
|  |  | 4 |  |  |  | TD-17005-06018 | shaft holder | 1 | PCS | A5052 | - | Alumite (white) | - | - | -
|  |  | 4 |  |  |  | TD-17005-06019 | pallet receiving plate | 1 | PCS | A5052 | - | Alumite (white) | - | - | -
|  |  | 4 |  |  |  | TD-17005-06020 | floating joint | 1 | PCS | SKS3 | HRC 58 | Electroless nickel plating | - | - | -
|  |  | 4 |  |  |  | TD-17005-06021 | shaft holder | 1 | PCS | SS400 | - | Electroless nickel plating | - | - | -
|  |  | 4 |  |  |  | TD-17005-06022 | cylinder joint plate | 1 | PCS | SS400 | - | Electroless nickel plating | - | - | -
|  |  | 4 |  |  |  | TD-17005-06023 | pin cylinder mounting plate | 1 | PCS | SUS304 | - | - | - | - | -
|  |  | 4 |  |  |  | TD-17005-06024 | robo cylinder bracket | 2 | PCS | SS400 | - | Electroless nickel plating | - | - | -
|  |  | 4 |  |  |  | TD-17005-06025 | floating joint | 1 | PCS | SKS3 | - | Electroless nickel plating | - | - | -
|  |  | 4 |  |  |  | TD-17005-06026 | floating joint | 1 | PCS | SS400 | - | Electroless nickel plating | - | - | -
|  |  | 4 |  |  |  | TD-17005-06027 | Speed control mounting bracket | 1 | PCS | SUS304 | - | - | - | - | -
|  |  | 4 |  |  |  | TD-17005-06028 | Pallet positioning stand A | 1 | PCS | A5052 | - | Alumite (white) | - | - | -
|  |  | 4 |  |  |  | TD-17005-06029 | Pallet positioning stand B | 2 | PCS | A5052 | - | Alumite (white) | - | - | -
|  |  | 4 |  |  |  | TD-17005-06030 | cylinder mounting plate | 1 | PCS | A5052 | - | Alumite (white) | - | - | -
|  |  | 4 |  |  |  | TD-17005-06031 | Pallet positioning plate holder A | 1 | PCS | A5052 | - | Alumite (white) | - | - | -
|  |  | 4 |  |  |  | TD-17005-06032 | Pallet positioning plate holder B | 1 | PCS | A5052 | - | Alumite (white) | - | - | -
|  |  | 4 |  |  |  | TD-17005-06033 | Pallet positioning plate holder C | 2 | PCS | A5052 | - | Alumite (white) | - | - | -
|  |  | 4 |  |  |  | TD-17005-06034 | Pallet positioning plate holder D | 1 | PCS | A5052 | - | Alumite (white) | - | - | -
|  |  | 4 |  |  |  | TD-17005-06035 | Pallet positioning plate A | 2 | PCS | SKS3 | HRC 58 | Hard Chrome Plating | - | - | -
|  |  | 4 |  |  |  | TD-17005-06036 | Pallet positioning plate B | 1 | PCS | SKS3 | HRC 58 | Hard Chrome Plating | - | - | -
|  |  | 4 |  |  |  | TD-17005-06037 | Workpiece discharge claw holder | 1 | PCS | A5052 | - | Alumite (white) | - | - | -
|  |  | 4 |  |  |  | TD-17005-06038 | discharge claw | 1 | PCS | SKS3 | HRC 58 | Hard Chrome Plating | - | - | -
|  |  | 4 |  |  |  | TD-17005-06039 | shaft holder | 1 | PCS | A5052 | - | Alumite (white) | - | - | -
|  |  | 4 |  |  |  | TD-17005-06040 | Export rail A | 1 | PCS | SKS3 | HRC 58~63 | Hard Chrome Plating | - | - | -
|  |  | 4 |  |  |  | TD-17005-06041 | Ejection rail holder | 1 | PCS | S50C | - | Electroless nickel plating | - | - | -
|  |  | 4 |  |  |  | TD-17005-06042 | positioning plate | 1 | PCS | SUS304 | - | - | - | - | -
|  |  | 4 |  |  |  | TD-17005-06043 | pallet push board | 1 | PCS | SKS3 | HRC 58 | Hard Chrome Plating | - | - | -
|  |  | 4 |  |  |  | TD-17005-06044 | cylinder bracket | 1 | PCS | SS400 | - | Electroless nickel plating | - | - | -
|  |  | 4 |  |  |  | TD-17005-06045 | side plate holder | 1 | PCS | SS400 | - | Electroless nickel plating | - | - | -
|  |  | 4 |  |  |  | TD-17005-06046 | Joint A | 1 | PCS | SKS3 | HRC 58 | Electroless nickel plating | - | - | -
|  |  | 4 |  |  |  | TD-17005-06047 | Pallet guide plate D | 1 | PCS | SUS304 | - | - | - | - | -
|  |  | 4 |  |  |  | TD-17005-06048 | Pallet arrival sensor holder | 1 | PCS | SUS304 | - | - | - | - | -
|  |  | 4 |  |  |  | TD-17005-06049 | Empty pallet arrival sensor holder | 1 | PCS | SUS304 | - | - | - | - | -
|  |  | 4 |  |  |  | TD-17005-06050 | Spacer | 1 | PCS | SUS304 | - | - | - | - | -
|  |  | 4 |  |  |  | TD-17005-06051 | pallet stopper | 2 | PCS | SUS304 | - | - | - | - | -
|  |  | 4 |  |  |  | TD-17005-06052 | chain guide spacer | 1 | PCS | SUS304 | - | - | - | - | -
|  |  | 4 |  |  |  | TD-17005-06053 | chain cover | 1 | PCS | SUS304 | - | - | - | - | -
|  |  | 4 |  |  |  | TD-17005-06054 | pulley cover | 2 | PCS | SUS304 | - | - | - | - | -
|  |  | 4 |  |  |  | TD-17005-06055 | Pulley cover B | 2 | PCS | SUS304 | - | - | - | - | -
|  |  | 4 |  |  |  | TD-17005-06056 | Export rail B | 1 | PCS | SKS3 | HRC 58~63 | Hard Chrome Plating | - | - | -
|  |  | 4 |  |  |  | TD-17005-06057 | Export rail C | 1 | PCS | SKS3 | HRC 58~63 | Hard Chrome Plating | - | - | -
|  |  | 4 |  |  |  | TD-17005-06058 | pillar | 1 | PCS | A5052 | - | - | - | - | -
|  |  | 4 |  |  |  | TD-17005-06059 | pusher | 2 | PCS | POM | - | Delrin | - | - | -
|  |  | 4 |  |  |  | TD-17005-06060 | Pallet positioning plate spacer | 2 | PCS | A5052 | - | Alumite (white) | - | - | -
|  |  | 4 |  |  |  | TD-17005-06061 | Pallet positioning plate spacer | 1 | PCS | A5052 | - | Alumite (white) | - | - | -
|  |  | 4 |  |  |  | TD-17005-06062 | Ejection claw base | 1 | PCS | SKS3 | HRC 58 | Hard Chrome Plating | - | - | -
|  |  | 4 |  |  |  | TD-17005-06063 | sensor BRK | 1 | PCS | A5052 | - | Alumite (white) | - | - | -
|  |  | 4 |  |  |  | TD-17005-06064 | cantilever pin | 1 | PCS | S45C | HRC 58 | Hard Chrome Plating | - | - | -
|  |  | 4 |  |  |  | TD-17005-06065 | Spacer | 4 | PCS | SUS304 | - | - | - | - | -
|  |  | 4 |  |  |  | TD-17005-06066 | pallet receiving plate | 1 | PCS | POM | - | Delrin | - | - | -
|  |  | 4 |  |  |  | TD-17005-06067 | cylinder mounting plate | 1 | PCS | SUS304 | - | - | - | - | -
|  |  | 4 |  |  |  | TD-17005-06068 | plate | 1 | PCS | SUS304 | - | - | - | - | -
|  |  | 4 |  |  |  | TD-17005-06069 | Spacer | 2 | PCS | SS400 | - | Electroless nickel plating | - | - | -
|  |  | 4 |  |  |  | TD-17005-06070 | Pallet positioning plate C | 2 | PCS | SKS3 | HRC 58 | Hard Chrome Plating | - | - | -
|  |  | 4 |  |  |  | TD-17005-06071 | Pallet positioning plate D | 1 | PCS | SKS3 | HRC 58 | Hard Chrome Plating | - | - | -
|  |  | 4 |  |  |  | MXQ8-10C-M9BL | Air slide table | 1 | Set | - | - | - | SMC | - | -
|  |  | 4 |  |  |  | SY3120-5MZ-C4 | Valve | 8 | PCS | - | - | - | SMC | - | *Used in 7 locations, total of 8 used.
|  |  | 4 |  |  |  | AS1201F-M5E-04A | Speed controller | 11 | PCS | - | - | - | SMC | - | *Used in 5 locations, total of 11 used.
|  |  | 4 |  |  |  | LAS6-A66-B65-L38 | L-type angle | 1 | PCS | - | - | - | MISUMI | - | -
|  |  | 4 |  |  |  | RCP2-SA5C-I-42P-6-250-P1-S | Robo cylinder | 1 | PCS | - | - | - | IAI | - | -
|  |  | 4 |  |  |  | PCON-C-42PI-NP-2-0-H | Controller | 1 | PCS | - | - | - | IAI | - | -
|  |  | 4 |  |  |  | PSFJ12-100 | Linear shaft | 2 | PCS | - | - | - | MISUMI | - | -
|  |  | 4 |  |  |  | LHICWM12 | Linear bushing | 2 | PCS | - | - | - | MISUMI | - | -
|  |  | 4 |  |  |  | CDQSB16-5D-M9BVL | Cylinder | 1 | PCS | - | - | - | SMC | - | -
|  |  | 4 |  |  |  | CDQSB16-15D-M9BVL | Cylinder | 1 | PCS | - | - | - | SMC | - | -
|  |  | 4 |  |  |  | PSFAU10-76-F18-B13-P6-T18-S13-Q6-SC5 | Linear shaft | 2 | PCS | - | - | - | MISUMI | - | -
|  |  | 4 |  |  |  | CJPB6-15-B | Pin cylinder | 1 | PCS | - | - | - | SMC | - | -
|  |  | 4 |  |  |  | KQ2P-04 | Plug | 2 | PCS | - | - | - | MISUMI | - | *Used in 2 locations, total of 2 used.
|  |  | 4 |  |  |  | PETS25-208-SC20-M10-N10-LKC | Circular pillar | 3 | PCS | - | - | - | MISUMI | - | -
|  |  | 4 |  |  |  | PRMS-SD12-300-QTRB42LARS | Pico Rodless | 1 | PCS | - | - | - | NEWERA | - | -
|  |  | 4 |  |  |  | ANB10-70 | Adjustment screw set | 2 | PCS | - | - | - | MISUMI | - | -
|  |  | 4 |  |  |  | PSFRMS10-53-F16-B10-P5-T16-S10-Q5-SC5 | Rotating shaft | 4 | PCS | - | - | - | MISUMI | - | -
|  |  | 4 |  |  |  | WB8-10 | Spring | 1 | PCS | - | - | - | MISUMI | - | -
|  |  | 4 |  |  |  | MGPL12-10Z-M9 BVL | Cylinder | 1 | PCS | - | - | - | SMC | - | -
|  |  | 4 |  |  |  | CJPB10-15H4-B | Pin cylinder | 2 | PCS | - | - | - | SMC | - | -
|  |  | 4 |  |  |  | KQ2U04-00A | Union Y | 1 | PCS | - | - | - | SMC | - | -
|  |  | 4 |  |  |  | SSE2BN16-550 | Slide guide | 2 | PCS | - | - | - | MISUMI | - | -
|  |  | 4 |  |  |  | MXQ12-20CSR-M9BL | Air slide table | 1 | PCS | - | - | - | SMC | - | -
|  |  | 4 |  |  |  | LAS6-A57-B28-L50 | L-type angle | 2 | PCS | - | - | - | MISUMI | - | -
|  |  | 4 |  |  |  | M-5ER | Miniature pipe joint | 7 | PCS | - | - | - | SMC | - | -
|  |  | 4 |  |  |  | KQ2L04-01NS | One-touch fitting | 7 | PCS | - | - | - | SMC | - | -
|  |  | 4 |  |  |  | B6800ZZ | Bearings | 4 | PCS | - | - | - | MISUMI | - | -
|  |  | 4 |  |  |  | CPBC-SCM-D10-L16.2-H13-T3-F9-P6-J12-M6-MA6-S10 | Cantilever hinge pin | 2 | PCS | - | - | - | MISUMI | - | -
|  |  | 4 |  |  |  | WSSM14-6-2 | Washers | 16 | PCS | - | - | - | MISUMI | - | *Used in 2 locations, total of 16 used.
|  |  | 4 |  |  |  | LSC-SCM-D26-L16-P19-G17-E5 | Roller | 2 | PCS | - | - | - | MISUMI | - | -
|  |  | 4 |  |  |  | RLRA-SCM-D40-L16-P12-J0.8-M5 | Roller | 2 | PCS | - | - | - | MISUMI | - | -
|  |  | 4 |  |  |  | PSFR12-272-KC0-A20-WFC51-J8-W27-V8 | Rotating shaft | 1 | PCS | - | - | - | MISUMI | - | -
|  |  | 4 |  |  |  | BSP35B13-N-12 | Sprocket | 2 | PCS | - | - | - | MISUMI | - | -
|  |  | 4 |  |  |  | NCLM12-16-15 | Metal collar | 2 | PCS | - | - | - | MISUMI | - | -
|  |  | 4 |  |  |  | TWSSM16-12-4 | Washer | 1 | PCS | - | - | - | MISUMI | - | -
|  |  | 4 |  |  |  | BGCR6001ZZ | Bearing holder set | 2 | PCS | - | - | - | MISUMI | - | -
|  |  | 4 |  |  |  | CX-441 | Photoelectric sensor | 2 | PCS | - | - | - | PANASONIC | - | -
|  |  | 4 |  |  |  | L250 | Belt | 2 | PCS | - | - | - | NITTA | - | Width 14 x Length 2200 Endless processing
|  |  | 4 |  |  |  | 5GN36K | Gear head | 1 | PCS | - | - | - | ORIENTAL | - | -
|  |  | 4 |  |  |  | 5IK40GN-A | Induction | 1 | PCS | - | - | - | ORIENTAL | - | -
|  |  | 4 |  |  |  | SOL5M6 | Motor mounting bracket | 1 | PCS | - | - | - | ORIENTAL | - | -
|  |  | 4 |  |  |  | KES4-20 | Parallel key | 1 | PCS | - | - | - | MISUMI | - | -
|  |  | 4 |  |  |  | CHE35-50 | Chain | 1 | PCS | - | - | - | MISUMI | - | -
|  |  | 4 |  |  |  | CPBD-SCM-D10-L16.2-H13-T3-F11-P10-M6-MA6-S12 | Cantilever hinge pin | 6 | PCS | - | - | - | MISUMI | - | -
|  |  | 4 |  |  |  | B6900ZZ | Bearing | 12 | PCS | - | - | - | MISUMI | - | -
|  |  | 4 |  |  |  | RLRC-SCM-D40-L16-P22-J0.8-G20-E6 | Roller | 6 | PCS | - | - | - | MISUMI | - | -
|  |  | 4 |  |  |  | SBSPOZ 4-25 | Tension spring post | 1 | PCS | - | - | - | MISUMI | - | -
|  |  | 4 |  |  |  | SBSPOZ 4-15 | Tension spring post | 1 | PCS | - | - | - | MISUMI | - | -
|  |  | 4 |  |  |  | WSSM12-8-2 | Metal washer | 1 | PCS | - | - | - | MISUMI | - | -
|  |  | 4 |  |  |  | AWU6-30 | Tension spring | 1 | PCS | - | - | - | MISUMI | - | -
|  |  | 4 |  |  |  | CBSST4-6 | Low head hexagon socket head bolt | 1 | PCS | - | - | - | MISUMI | - | -
|  |  | 4 |  |  |  | CBSST4-10 | Low head hexagon socket head bolt | 2 | PCS | - | - | - | MISUMI | - | -
|  |  | 4 |  |  |  | CBSST4-5 | Low head hexagon socket head bolt | 1 | PCS | - | - | - | MISUMI | - | -
|  |  | 4 |  |  |  | GX-5SU | Proximity sensor | 1 | PCS | - | - | - | PANASONIC | - | -
|  |  | 4 |  |  |  | ANB3-30 | Adjustment screw set | 1 | PCS | - | - | - | MISUMI | - | -
|  | 3 |  |  |  | TD-17005-07000 |  | Safety cover part. | 1 | Block | - | - | - | - | - | -
|  |  | 4 |  |  |  | TD-17005-07001 | safety cover frame | 1 | Set | SS400 | - | - | - | - | Square pipe □19 x t1.6
|  |  | 4 |  |  |  | TD-17005-07002 | Top cover A | 1 | PCS | PET | - | - | - | - | Transparent
|  |  | 4 |  |  |  | TD-17005-07003 | Top cover B | 1 | PCS | PET | - | - | - | - | Transparent
|  |  | 4 |  |  |  | TD-17005-07004 | Top cover C | 1 | PCS | PET | - | - | - | - | Transparent
|  |  | 4 |  |  |  | TD-17005-07005 | Front cover A | 1 | PCS | PET | - | - | - | - | -
|  |  | 4 |  |  |  | TD-17005-07006 | Front cover B | 1 | PCS | PET | - | - | - | - | -
|  |  | 4 |  |  |  | TD-17005-07007 | Front cover C | 1 | PCS | PET | - | - | - | - | -
|  |  | 4 |  |  |  | TD-17005-07008 | Back cover A | 2 | pCS | PET | - | - | - | - | -
|  |  | 4 |  |  |  | TD-17005-07009 | Back cover B | 1 | pCS | PET | - | - | - | - | -
|  |  | 4 |  |  |  | TD-17005-07010 | Palletizer side cover | 2 | PCS | PET | - | - | - | - | -
|  |  | 4 |  |  |  | TD-17005-07011 | Palletizer back plate cover | 1 | PCS | PET | - | - | - | - | -
|  |  | 4 |  |  |  | TD-17005-07012 | Outlet side cover A | 1 | PCS | PET | - | - | - | - | -
|  |  | 4 |  |  |  | TD-17005-07013 | Exit side cover B | 1 | PCS | PET | - | - | - | - | -
|  |  | 4 |  |  |  | TD-17005-07014 | upper catch plate | 8 | PCS | SPCC | - | Unichrome plating | - | - | -
|  |  | 4 |  |  |  | TD-17005-07015 | Operation panel mounting plate | 1 | PCS | SPCC | - | Painting MN-2 (non-glossy Munsell type N-3) | - | - | -
|  |  | 4 |  |  |  | TD-17005-07016 | Operation panel back cover | 1 | PCS | SPCC | - | Painting MN-2 (non-glossy Munsell type N-3) | - | - | -
|  |  | 4 |  |  |  | HMGRA6 | Magnetic catch for panel mounting | 8 | PCS | MISUMI | - | - | - | - | -
|  |  | 4 |  |  |  | MGCE1 | Magnetic catch | 8 | PCS | MISUMI | - | - | - | - | -
|  |  | 4 |  |  |  | WSSM16-5-5 | Metal washer | 20 | PCS | MISUMI | - | - | - | - | -
|  |  | 4 |  |  |  | UWAN10-120-27 | Handle | 8 | PCS | MISUMI | - | - | - | - | -
|  |  | 4 |  |  |  | UWANAT120 | Handle cover plate | 8 | PCS | MISUMI | - | - | - | - | -
|  |  | 4 |  |  |  | LR4-302WJBW-RYG | Three-color light/Patlite | 1 | PCS | MISUMI | - | - | - | - | -
|  |  | 4 |  |  |  | SHHPSL5-3 | Hinge | 24 | PCS | MISUMI | - | - | - | - | -
|  | 3 |  |  |  | TD-17005-08000 |  | Coil pallet tie section. | 1 | Block | - | - | - | - | - | -
|  |  | 4 |  |  |  | TD-17005-08001 | Supply side pallet guide A | 2 | PCS | SS400 | - | Electroless Ni plating | - | - | -
|  |  | 4 |  |  |  | TD-17005-08002 | Linia bush holder plate | 2 | PCS | SS400 | - | Electroless Ni plating | - | - | -
|  |  | 4 |  |  |  | TD-17005-08003 | Shaft holder | 2 | PCS | SK3 | - | Electroless Ni plating | - | - | -
|  |  | 4 |  |  |  | TD-17005-08004 | Supply side pallet guide B | 2 | PCS | SUS304 | - | - | - | - | -
|  |  | 4 |  |  |  | TD-17005-08005 | Sensor bracket | 4 | PCS | SUS304 | - | - | - | - | -
|  |  | 4 |  |  |  | TD-17005-08006 | Spacer | 4 | PCS | SUS304 | - | - | - | - | -
|  |  | 4 |  |  |  | TD-17005-08007 | Linear bush mounting plate | 1 | PCS | SS400 | - | Electroless Ni plating | - | - | -
|  |  | 4 |  |  |  | TD-17005-08008 | Cylinder mounting plate | 1 | PCS | SS400 | - | Electroless Ni plating | - | - | -
|  |  | 4 |  |  |  | TD-17005-08009 | Cylinder mounting plate | 1 | PCS | A5052 | - | Alumite (white) | - | - | -
|  |  | 4 |  |  |  | TD-17005-08010 | - | - | - | - | - | - | - | - | -
|  |  | 4 |  |  |  | TD-17005-08011 | - | - | - | - | - | - | - | - | -
|  |  | 4 |  |  |  | TD-17005-08012 | - | - | - | - | - | - | - | - | -
|  |  | 4 |  |  |  | TD-17005-08013 | - | - | - | - | - | - | - | - | -
|  |  | 4 |  |  |  | TD-17005-08014 | - | - | - | - | - | - | - | - | -
|  |  | 4 |  |  |  | TD-17005-08015 | - | - | - | - | - | - | - | - | -
|  |  | 4 |  |  |  | TD-17005-08016 | - | - | - | - | - | - | - | - | -
|  |  | 4 |  |  |  | TD-17005-08017 | - | - | - | - | - | - | - | - | -
|  |  | 4 |  |  |  | TD-17005-08018 | - | - | - | - | - | - | - | - | -
|  |  | 4 |  |  |  | TD-17005-08019 | - | - | - | - | - | - | - | - | -
|  |  | 4 |  |  |  | TD-17005-08020 | - | - | - | - | - | - | - | - | -
|  |  | 4 |  |  |  | TD-17005-08021 | Empty pallet guide A | 2 | PCS | SS400 | - | Electroless Ni plating | - | - | -
|  |  | 4 |  |  |  | TD-17005-08022 | Empty pallet guide B | 1 | PCS | SS400 | - | Electroless Ni plating | - | - | -
|  |  | 4 |  |  |  | TD-17005-08023 | Empty pallet guide C | 1 | PCS | SS400 | - | Electroless Ni plating | - | - | -
|  |  | 4 |  |  |  | TD-17005-08024 | Empty pallet guide D | 2 | PCS | SUS304 | - | - | - | - | -
|  |  | 4 |  |  |  | TD-17005-08025 | Empty pallet guide A | 2 | PCS | SS400 | - | Electroless Ni plating | - | - | -
|  |  | 4 |  |  |  | TD-17005-08026 | Empty pallet lift up | 2 | PCS | A5052 | - | Alumite (white) | - | - | -
|  |  | 4 |  |  |  | TD-17005-08027 | - | - | - | - | - | - | - | - | -
|  |  | 4 |  |  |  | TD-17005-08028 | spacer | 4 | PCS | A5052 | - | Alumite (white) | - | - | -
|  |  | 4 |  |  |  | PSFAU8-70-F13-B8-P5-T10-S0-Q5-SC4 | Shaft | 4 | PCS | - | - | - | MISUMI | - | -
|  |  | 4 |  |  |  | PETGS15-77-SC10-M10-N10 | Circular pillar | 2 | PCS | - | - | - | MISUMI | - | -
|  |  | 4 |  |  |  | CNRC-SCM-D20-L10-F10-M8-K10-MA8-S17-G0-W10 | Circular connecting rod | 1 | PCS | - | - | - | MISUMI | - | -
|  |  | 4 |  |  |  | CDQ2A32-25DZ-M9BVL | Cylinder | 1 | PCS | - | - | - | SMC | - | -
|  |  | 4 |  |  |  | SY3120-5MZ-C6 | Valve | 1 | PCS | - | - | - | SMC | - | -
|  |  | 4 |  |  |  | AS2201F-01-06SA | Speed controller | 2 | PCS | - | - | - | SMC | - | -
|  |  | 4 |  |  |  | LHIRWM8 | Linear Bush | 4 | PCS | - | - | - | MISUMI | - | -
|  |  | 4 |  |  |  | WSSMH14-4-2 | Metal washer | 2 | PCS | - | - | - | MISUMI | - | -
|  |  | 4 |  |  |  | CPBA-SHM-D8-L6.5-H14-T10-J6-M4-MA4-S13 | Cantilever pin | 2 | PCS | - | - | - | MISUMI | - | -
|  |  | 4 |  |  |  | CDQ2B16-10DZ-M9BVL | Cylinder | 2 | PCS | - | - | - | SMC | - | -
|  |  | 4 |  |  |  | SY3120-5MZ-C4 | Valve | 1 | PCS | - | - | - | SMC | - | -
|  |  | 4 |  |  |  | AS1201F-M5E-04A | Speed controller | 4 | PCS | - | - | - | SMC | - | -
|  |  | 4 |  |  |  | KQ2U04-00A | Union Y | 2 | PCS | - | - | - | SMC | - | -
| 2 |  |  |  | TD-17006-00000 |  |  | Ironcore Caulking. | 1 | Machine | - | - | - | - | - | -
| 2 |  |  |  | TD-05005-00000 |  |  | Body Assembly. | 1 | Machine | - | - | - | - | - | -
| 2 |  |  |  | TD-05009-00000 |  |  | Terminal Board Assembly. | 1 | Machine | - | - | - | - | - | -
| 2 |  |  |  | TD-05009-00000 |  |  | Total Assembly. | 1 | Machine | - | - | - | - | - | -
| 2 |  |  |  | TD-16001-00000 |  |  | Image Inspection. | 1 | Machine | - | - | - | - | - | -
| 2 |  |  |  | TD-10002-00000 |  |  | MB Inspection. | 1 | Machine | - | - | - | - | - | -
| 2 |  |  |  | TD-15006-00000 |  |  | Cover Insert. | 1 | Machine | - | - | - | - | - | -
| 2 |  |  |  | TD-06004-00000 |  |  | First Packing Tube. | 1 | Machine | - | - | - | - | - | -
| 2 |  |  |  | TD-12002-00000 |  |  | First Sealing Supply Machine. | 1 | Machine | - | - | - | - | - | -
| 2 |  |  |  | TD-12003-00000 |  |  | First Sealing Machine. | 1 | Machine | - | - | - | - | - | -
| 2 |  |  |  | TD-16012-00000 |  |  | Drying Chamber. | 1 | Machine | - | - | - | - | - | -
| 2 |  |  |  | TD-14004-00000 |  |  | Soldering. | 1 | Machine | - | - | - | - | - | -
| 2 |  |  |  | TD-15009-00000 |  |  | Heat Sealing. | 1 | Machine | - | - | - | - | - | -
| 2 | [6 empty] | Second Sealing. | 1 | Machine | - | - | - | - | - | -
| 2 |  |  |  | TD-14003-00000 |  |  | Cooling. | 1 | Machine | - | - | - | - | - | -
| 2 |  |  |  | TD-10023-00000 |  |  | Characteristic Inspection. | 1 | Machine | - | - | - | - | - | -
| 2 |  |  |  | TD-15017-00000 |  |  | Marking. | 1 | Machine | - | - | - | - | - | -
| 2 |  |  |  | TD-16005-00000 |  |  | Air Leak Inspection. | 1 | Machine | - | - | - | - | - | -
| 2 |  |  |  | TD-16031-00000 |  |  | Seal Leak Inspection. | 1 | Machine | - | - | - | - | Tentative Q'ty | -
| 2 | [6 empty] | Appearance Inspection. | 1 | Machine | - | - | - | - | - | -
| 2 |  |  |  | TD-15046-00000 |  |  | Muilti-time Inspection. | 1 | Machine | - | - | - | - | - | -
| 2 | [6 empty] | Second Packing Tube. | 1 | Machine | - | - | - | - | - | -
[9 empty] | - | - | - | - | - | - | - | -
[9 empty] | - | - | - | - | - | - |  | -
[9 empty] | - | - | - | - | - | - | - | -
END
1
1 | [14 empty] | Change part No.
1 | [14 empty] | Change part No.
1
2
|  | 3 | [12 empty] | Add raw material
2
|  | 3 | [12 empty] | Add raw material
2
|  | 3 | [12 empty] | Add raw material
* Support Part List
1
1
1
1
1
1
Revision |  |  |  | Issue date | Content | [8 empty] | Issued |  | Checked
R1
R2
R3
R4